## Tasks
Tasks
47-2221.00 - Structural Iron and Steel Workers
Importance | Category | Task
89 | Core | Read specifications or blueprints to determine the locations, quantities, or sizes of materials required.
87 | Core | Connect columns, beams, and girders with bolts, following blueprints and instructions from supervisors.
85 | Core | Bolt aligned structural steel members in position for permanent riveting, bolting, or welding into place.
84 | Core | Fasten structural steel members to hoist cables, using chains, cables, or rope.
82 | Core | Hoist steel beams, girders, or columns into place, using cranes or signaling hoisting equipment operators to lift and position structural steel members.
82 | Core | Verify vertical and horizontal alignment of structural steel members, using plumb bobs, laser equipment, transits, or levels.
80 | Core | Cut, bend, or weld steel pieces, using metal shears, torches, or welding equipment.
79 | Core | Erect metal or precast concrete components for structures, such as buildings, bridges, dams, towers, storage tanks, fences, or highway guard rails.
78 | Core | Force structural steel members into final positions, using turnbuckles, crowbars, jacks, or hand tools.
77 | Core | Pull, push, or pry structural steel members into approximate positions for bolting into place.
75 | Core | Unload and position prefabricated steel units for hoisting, as needed.
75 | Core | Drive drift pins through rivet holes to align rivet holes in structural steel members with corresponding holes in previously placed members.
74 | Core | Assemble hoisting equipment or rigging, such as cables, pulleys, or hooks, to move heavy equipment or materials.
73 | Core | Fabricate metal parts, such as steel frames, columns, beams, or girders, according to blueprints or instructions from supervisors.
57 | Core | Dismantle structures or equipment.
70 | Supplemental | Ride on girders or other structural steel members to position them, or use rope to guide them into position.
56 | Supplemental | Hold rivets while riveters use air hammers to form heads on rivets.
50 | Supplemental | Insert sealing strips, wiring, insulating material, ladders, flanges, gauges, or valves, depending on types of structures being assembled.
49 | Supplemental | Place blocks under reinforcing bars used to reinforce floors.